## Sheet1
Step | Description | Completed? (✅)
1. Critical Features Selected | Selected at least 3+ key dimensions (e.g., magwell width, pin hole diameters, rail thickness).
2. Tools Prepared | Calipers (±0.01mm), micrometer (optional), steel ruler ready and checked for accuracy.
3. Ambient Temperature Verified | Testing performed between 68–78°F (20–26°C).
4. Consistent Measurement Technique Used | Gentle caliper pressure, consistent measuring points across all tests.
5. Design Specifications Obtained | CAD file dimensions or verified reference dimensions available.
6. Actual Measurements Taken and Recorded | Measurements entered into tracking table (see below).
7. Deviation Calculated | Deviation percentage calculated for each feature.
8. Deviations Evaluated | Any feature exceeding ±1% deviation flagged for review/failure.
9. Flatness / Warping Checked | Critical flat surfaces inspected for warping (document findings).
10. Hole Alignment Checked | Multiple-hole alignment verified with pin/rod (document findings).
11. Out-of-Plane Distortion (Twist) Checked | Rocking/twisting checked on flat surface (document findings).
12. Post-Processing Documented | If annealing/post-process applied, dimensions taken after completion.
13. Full Documentation Completed | Tools, settings, environment, anomalies all recorded.