## Sheet1
Step | Description | Completed? (✅)
1. Part Selected and Pre-Inspected | Part chosen and visually inspected for any pre-existing defects before testing.
2. Drop Surface Prepared and Verified | Concrete slab, steel plate, or similar non-yielding surface selected and documented.
3. Drop Height Measured and Marked | Drop height set to at least 1.5 meters (5 feet) using a measuring tape or fixed marker.
4. Orientation Planned | Drop orientations (corner, edge, flat) selected and noted prior to testing.
5. Safety Equipment Used | Eye protection and hand protection worn during all drop events.
6. Controlled Drop Method Executed | Drops performed cleanly (vertical, no spin unless specified) using fixture or careful hand release.
7. Drop Event Documented | For each drop, recorded: height, surface, orientation, first impact point, and immediate damage observed.
8. Damage Assessed After Each Drop | Recorded if damage is new or cumulative. Documented damage type and severity.
9. Functional Checks Performed (If Applicable) | Checked fitment or operational functionality after drop series, if possible.
10. Cumulative Damage Tracked | Recorded progression of damage across multiple drops on the same part.
11. Environmental Conditions Documented | Ambient temperature and any extreme environmental factors recorded if relevant.
12. Test Repetition Conducted (If Applicable) | If feasible, three drops per orientation performed; single drop noted if only one conducted.
13. Photographic Evidence Collected (Optional but Recommended) | Photographs taken after each drop to document damage progression visually.
14. Complete Documentation Compiled | All data, damage descriptions, photos (if available), and conditions recorded fully.