## Sheet1
Step | Description | Completed? (✅)
1. Part Selected and Pre-Inspected | Part selected and visually inspected for pre-existing defects or irregularities.
2. Environmental Equipment Prepared | UV source, heat source, freezer, humidity system prepared and verified operational.
3. Environmental Conditions Measured | Confirmed environmental parameters: UV intensity, temperature, humidity as applicable.
4. UV Exposure Setup Completed | Part positioned at correct UV distance and exposed for at least 24 continuous hours.
5. Heat Soak Setup Completed | Part exposed to sustained heat of approximately 140°F (60°C) for 4–8+ hours.
6. Cold Cycle Setup Completed | Part frozen at 0°F / -18°C or lower for at least 8 hours, then thawed slowly to ambient.
7. Humidity Exposure Setup Completed | Part placed in 80%+ RH humidity for at least 24 continuous hours.
8. Sequential Exposure (Optional) | If performing sequential exposures (UV → heat → cold, etc.), stages documented separately.
9. Safety Equipment Used | Eye protection used for UV exposure; gloves used for handling hot parts.
10. Post-Exposure Damage Inspection Performed | After each exposure, inspected for: warping, cracking, discoloration, embrittlement, softening, delamination.
11. Embrittlement Check Performed | Checked flexibility and integrity of part after UV and heat exposure stages.
12. Functional Testing After Exposure (If Applicable) | Checked operational fitment or mechanical integrity after exposure cycles.
13. Control Part Comparison (If Available) | Compared exposed part to unexposed control part if available.
14. Complete Documentation Compiled | Environmental conditions, exposure times, damage findings, photos (if available) fully recorded.