## Sheet1
Step | Description | Completed? (✅)
1. Printed Part Inspected Before Testing | Full visual and physical inspection of the printed part for cracks, warping, loose features, dimensional issues.
2. Firearm Assembly Verified | Printed part installed correctly with proper fitment; pins, locking blocks, buffer towers, and slides inspected and secured.
3. Safety Equipment Worn | Eye protection (impact-rated glasses) and hand protection (cut-resistant gloves) worn during all live-fire activities.
4. Remote Firing Setup (Recommended) | If possible, setup for initial remote actuation or physical barriers for first proof-fire shots.
5. Ammunition Verified | Factory new, standard-pressure ammunition selected for testing. Reloads and +P loads avoided unless specifically testing for stress.
6. Initial Proof-Fire Conducted (Recommended) | Fired 5–10 rounds remotely or cautiously to observe immediate critical failures before continuing to full cycle testing.
7. Controlled Fire Strings Executed | Fired in controlled 5–10 round strings with interim inspections after each string or 50–100 rounds fired.
8. Cycling Failures Recorded | Any failures to feed (FTF), failures to eject (FTE), light strikes, jams, or unusual cycling documented as they occur.
9. Heat/Deformation Checks During Test | Monitored part integrity for surface softening, warping, or delamination between firing strings.
10. Minimum Round Count Achieved | Fired minimum rounds per platform: AR-15 Lower (300+), Glock Frame (200+), etc., as appropriate.
11. Functional Checks During Test | Ensured manual cycling, magazine fit, and bolt/slide function throughout the firing cycle.
12. Mid-Test Cooling (If Needed) | Allowed parts to cool down between strings if extreme heat buildup was observed.
13. Final Disassembly and Inspection | Fully disassembled firearm post-test to inspect printed component for cracks, warping, layer delamination, or dimensional shift.
14. Final Manual Functional Check | Post-test dry-cycling, magazine fitment, trigger pull and reset tested after live-fire to verify continued function.
15. Complete Documentation Compiled | Round counts, failures, damage notes, environmental conditions, and final status documented fully.