## Sheet1
Step | Description | Completed? (✅)
1. Critical Test Areas Selected | Specific structural features identified for mechanical testing (e.g., magwell sidewalls, buffer tower, coupon samples).
2. Tools and Rigs Prepared | Tensile, flexural, or compression setup constructed, verified for safety and consistency.
3. Calibration Verified | Weights, scales, or hydraulic gauges checked for accuracy.
4. Ambient Environment Verified | Ambient conditions checked (68–78°F preferred); extreme conditions noted.
5. Controlled Load Application Planned | Plan for gradual load increase (5–10 second application) without shock loading.
6. Initial Measurements Taken | Baseline condition of part documented (dimensions, visible flaws, etc.).
7. Gradual Force Applied and Monitored | Load applied smoothly, recorded in consistent increments.
8. Maximum Load at Deformation Recorded | Load where visible permanent deformation occurred documented.
9. Maximum Load at Catastrophic Failure Recorded | Load at which complete part failure (fracture, delamination) occurred documented.
10. Failure Mode Documented | Observed failure type recorded (brittle, ductile, layer delamination, etc.).
11. Load Application Method and Orientation Documented | Method (weights, press, pulley) and orientation (vertical, horizontal, suspended) clearly recorded.
12. Safety Measures Verified and Used | Safety glasses, gloves, and physical barriers used during all testing.
13. Test Repetition Performed (if applicable) | If possible, 2–3 repetitions conducted for each part/material for consistency check.
14. Full Documentation Completed | All loads, failures, environmental conditions, equipment, and observations recorded clearly.